## Questionnaire
Submitted by: | Date:
Affliation/Company/Institution:
Provide brief description of the method of analysis that clearly explains the structural system and modeling assumptions in no less than 450 words:

## Free Vibration
Submitted by: |  |  | 0 |  | Date: | 0
Affliation/Company/Institution: |  |  | 0
Note: This is only required for Comprehensive Analysis
Pile was subjected to free vibration testing. Maximum lateral displacement of 0.260-inches was applied at the top of the pile. For free vibration testing, the Axial Load Apparatus was fully fixed on the pile to provide mass. Compute the fundamental period of free vibration and the viscous damping ratio.
The effective viscous damping ratio shall be calculated assuming a free vibration harmonic response decay, as shown above. Fill in the table below.
Table B-1: Displacement Decay Table
| Peak | Time (s) | Displ. (in)
| 1 | 0 | 0.26
| 2 | 0.125
| 3 | 0.24
| 4 | 0.365
| 5 | 0.49
| 6 | 0.615
| 7 | 0.74
| 8 | 0.86
| 9 | 0.975
| 10 | 1.115
| Fundamental Period : |  |  | secs
Effective Viscous Damping Ratio:

## Envelope
Submitted by: |  |  | 0 |  |  | Date: | 0
Affliation/Company/Institution: |  |  | 0
Response Envelope: Provide the following information
Lateral Force (kip) vs. Lateral Displacement (inch) Response Envelope at elevation of applied lateral force at 7'-9" above ground surface.
| Lateral Force (kip) vs. Lateral Displacement (inch) Response Envelope |  |  |  | Table B-2 Response Envelope
Provide the lateral force at the peak displacement amplitude shown below:
[5 empty] | Sub-Cycle Peaks | Lateral Displacement Amplitude | Lateral Force
[6 empty] | in | kip
[5 empty] | - | 0 | 0
[5 empty] | 25 | 3.23
[5 empty] | 29 | 4.58
[5 empty] | 33 | 6.42
[5 empty] | 37 | 9.07
[5 empty] | 41 | 11.43
Note: Sub-Cycles peaks numbering is provided in the Information_Assumptions_References document.
In-ground depth z at the pile’s maximum bending moment when the peak lateral force occurs. Note: The depth below ground surface, z, is a negative number.
|  | i. Peak Lateral Force (+ Push North) |  | kip
|  | Pile Maximum Bending Moment |  | kip-ft
Depth below ground
ft
|  | Pile Diameters | 0
Identify the mode of failure which results in softening of the response.

## Hysteretic Energy
Submitted by: |  |  | 0 | Date: | 0
Affliation/Company/Institution: |  |  | 0
Table B-3 Hysteretic Energy
Calculate the hysteretic energy in the following cycles:
| Cycle | Hystertic Energy
kip-in
25 - 26
33 - 34
37 - 38
Note: Semi-Cycles peaks numbering is provided in the Information_Assumptions_References document